## PickAndPlace_PCB1_2026_08_13
Designator | Device | Footprint | Mid X | Mid Y | Ref X | Ref Y | Pad X | Pad Y | Pins | Layer | Rotation | SMD | Comment | Name
CN1 | 2.0-2P ZZDK-R PCB Connector | CONN-TH_2.0-2P-ZZDK-R-PCB-CONNECTOR | 31.115mm | -5.207mm | 31.115mm | -5.207mm | 30.115mm | -5.207mm | 2 | T | 0 | No | 2.0-2P ZZDK-R PCB Connector | 2.0-2P ZZDK-R PCB Connector
CN2 | 2.0-2P ZZDK-R PCB Connector | CONN-TH_2.0-2P-ZZDK-R-PCB-CONNECTOR | 30.988mm | -12.446mm | 30.988mm | -12.446mm | 29.988mm | -12.446mm | 2 | T | 0 | No | 2.0-2P ZZDK-R PCB Connector | 2.0-2P ZZDK-R PCB Connector
H1 | HEADER-MALE-2.54_1X4RT | HEADER-MALE-2.54_1X4 | 40.513mm | -6.985mm | 40.513mm | -6.985mm | 40.513mm | -3.175mm | 4 | T | 0 | No | HEADER-MALE-2.54_1X4RT FOR Ultrasonic HC-SR04 | HEADER-MALE-2.54_1X4RT FOR Ultrasonic HC-SR04
U1 | ARDUINO_NANO | COMM-TH_ARDUINO_NANO | 22.86mm | -27.686mm | 22.86mm | -27.686mm | 40.64mm | -20.066mm | 30 | T | 0 | No | ARDUINO_NANO | ARDUINO_NANO
U2 | Header female or male pins 3x1 | HEADER FEMALE OR MALE PINS 3X1 | 23.495mm | -9.144mm | 23.495mm | -9.144mm | 23.495mm | -6.604mm | 3 | T | 0 | No | Header female or male pins 3x1 | Header female or male pins 3x1
U3 | Header female or male pins 3x1 | HEADER FEMALE OR MALE PINS 3X1 | 17.272mm | -9.017mm | 17.272mm | -9.017mm | 17.272mm | -6.477mm | 3 | T | 0 | No | Header female or male pins 3x1 | Header female or male pins 3x1
U4 | Header female or male pins 3x1 | HEADER FEMALE OR MALE PINS 3X1 | 10.795mm | -9.017mm | 10.795mm | -9.017mm | 10.795mm | -6.477mm | 3 | T | 0 | No | Header female or male pins 3x1 | Header female or male pins 3x1
U5 | Header female or male pins 3x1 | HEADER FEMALE OR MALE PINS 3X1 | 4.318mm | -8.763mm | 4.318mm | -8.763mm | 4.318mm | -6.223mm | 3 | T | 0 | No | Header female or male pins 3x1 | Header female or male pins 3x1
YK1 | MT3608 | MT3608-FT | 55.886mm | -19.158mm | 74.93mm | 11.684mm | 59.195mm | -34.696mm | 4 | T | 270 | No | MT3608 | MT3608